## Introduction
Calculating HFC-23 emissions from HCFC-22 production Version 2.1 May 2015 Introduction This guideline is written for plant managers and site personnel to facilitate the measurement and reporting of greenhouse gas direct trifluoromethane (HFC-23 or CHF3) emissions resulting from production of chlorodifluoromethane (HCFC-22 or CHClF2). This sector guideline should be applied to projects whose operations involve HCFC-22 production. This sectoral guideline only covers process related HFC-23 emissions from the production of HCFC-22. If your facility uses Continuous Emissions Monitoring (CEM) technologies or practices, then you will not need to use this spreadsheet. This guideline does not cover a) direct emissions from the combustion of fossil fuel occurring during the production of nitric acid and b) indirect emissions from the purchase of energy (electricity or steam) used for nitric acid production. These GHG emissions are covered by the cross-sectoral guideline on stationary combustion. Process description HCFC-22 is a gas used in refrigeration and air-conditioning systems, in foam manufacturing as a blend component of blowing agents, and in the manufacture of synthetic polymers. Because it is an ozone depleting substance, most developed countries are phasing HCFC-22 out of most end-uses with the exception of use as chemical feedstock. The production of HCFC-22 involves the reaction of chloroform (CHCl3) and hydrogen fluoride (HF) using antimony pentachloride (SbCl5) as a catalyst. This process generates HFC-23 as a by-product, but the amount varies depending on plant-specific conditions and the amount of HCFC-22 produced. HFC-23 is has a global warming potential (GWP) of 12,400 over a 100-year time horizon, so its potential impact on climate change is significant. In the U.S., HFC-23 constitutes the second largest portion of emissions from the high GWP gases (HFCs, PFCs, and SF6). Approximately 98 to 99 percent of the HFC-23 produced are discharged via the condenser vent after the HFC-23 is separated from the HCFC-22. Leaking compressors, valves, and flanges may be sources of fugitive emissions, but this source is believed to be minor and is not discussed further. Methods This workbook contains three methods that allow the HFC-23 emissions to be calculated: • Approach 2. This method is based on the composition and flow rate of gas streams vented to the atmosphere. • Approach 3. A method that requires production data alongside plant-level estimates of flourine and carbon balance efficiencies. • Approach 4. A simple method that requires production data only. Default values are provided, where appropriate, for Approaches 3 and 4. Acknowledgements With the exception of the GWP values, the methods and default values provided in this tool come from the 2006 IPCC Guidelines (Volume 3, Chapter 3). To download this documentation as a PDF file please go to http://www.ipcc-nggip.iges.or.jp/public/2006gl/pdf/3_Volume3/V3_3_Ch3_Chemical_Industry.pdf. The GWPs come from the IPCC FiFth Assessment Report (Chapter 8 of WGI Contribution): http://www.ipcc.ch/pdf/assessment-report/ar5/wg1/WG1AR5_Chapter08_FINAL.pdf The use of the latest GWP values is preferred. All intellectual property rights belong to GHG Protocol Initiative. Please cite the original reference whenever using this tool. While the worksheets are largely self explanatory, for questions or suggestions on their contents, please contact ghgquestions@wri.org. Please visit the GHG Protocol Initiative at www.ghgprotocol.org for other GHG calculation tools.

## Approach 2
Approach 2: HCFC-22 gas stream methodology
User entry required
Non-editable cells
Facility | Unit | Stream Identifier | HFC-23 Emissions Flow Rate (cubic meters/min) | HFC-23 Flow Concentration (grams/cubic meters) | Amount of Time HFC-23 Flows (minutes) | Amount of time abatement technology is operated (fraction) | HFC-23 Emissions (tonnes)
0
0
0
0
0
0
0
0
0
0
0
0
0
0
0
0
0
0
0
0
0
Total |  | 0 |  |  | 0 | 0 | 0

## Approach 3
Approach 3: Use when plant-level data on flourine and carbon balance efficiencies are available and when Approach 2 is not possible
User entry required
Non-editable cells
Please note that default values are listed at the bottom of this page
|  |  |  | Carbon balance efficiency (%) |  | Flourine balance efficiency (%)
| Facility | Unit | Amount of HCFC-22 produced (tonnes) | Carbon balance efficiency (%) | Carbon content factor | Flourine balance efficiency (%) | Fluorine content factor | Loss of HCFC-22 production efficiency due to HFC-23 production (fraction) | HFC-23 emission factor | Amount of time HFC-23 is released to atmosphere, untreated (fraction) | HFC-23 emissions (tonnes) | HFC23 emissions (tonnes CO2)
Example using default values: | Facility A | Unit I | 100 | 90 | 0.81 | 90 | 0.54 | 1 | 0.0675 | 0.3 | 2.025 | 25110
| Total |  | 0 | [7 empty] | 0 | 0
Default Values*
Carbon content factor: 0.81 (an immutable value)
Flourine content factor: 0.54 (an immutable value)
Loss of HCFC-22 production due to HFC-23 production: 1.0 (ie. all loss is assigned to co-production of HFC-23)
*, Source: IPCC 2006. Volume 3, Chapter 3.

## Approach 4
Approach 4: Use when only plant-level data on flourine and carbon balance efficiencies are not available
User entry required
Non-editable cells
Please note that default values are listed at the bottom of this page
| Facility | Unit | Amount of HCFC-22 produced (tonnes) | HFC-23 emission factor | Amount of time HFC-23 is released to atmosphere, untreated (fraction) | HFC-23 emissions (tonnes) | HFC23 emissions (tonnes CO2-e.)
Example using default values: | Facility A | Unit I | 100 | 0.04 | 0.3 | 1.2 | 14880
| Total |  | 0 |  |  | 0 | 0
Default Values*
HFC-23 emission factor for plants constructed prior to 1995: 0.04 tonnes HFC-23 / tonne HCFC-22
HFC-23 emission factor for recent plants: 0.03 tonnes HFC-23 / tonne HCFC-22
*, Source: IPCC 2006. Volume 3, Chapter 2.

## Conversion factors
The intellectual property rights of this calculation tool belong to WRI and WBCSD, unless stated otherwise in any of the tools.
Please cite the orginial reference when using this tool.
Conversion Factors
Mass
| 1 pound (lb) | 453.6 grams (g) | 0.4536 kilograms (kg) | 0.0004536 metric tonnes
| 1 kilogram (kg) | 2.205 pounds (lb)
| 1 short ton (ton) | 2,000 pounds (lb) | 907.2 kilograms (kg)
| 1 metric tonne | 2,205 pounds (lb) | 1,000 kilograms (kg) | 1.1023 short tons (tons)
Volume
| 1 cubic foot (ft 3) | 7.4805 gallons (gal) | 0.1781 barrel (bbl)
| 1 cubic foot (ft 3) | 28.32 liters (L) | 0.02832 cubic meters (m 3)
| 1 gallon (gal) | 0.0238 barrel (bbl) | 3.785 liters (L) | 0.003785 cubic meters (m 3)
| 1 barrel (bbl) | 42 gallons (gal) | 158.99 liters (L) | 0.1589 cubic meters (m 3)
| 1 litre (L) | 0.001 cubic meters (m 3) | 0.2642 gallons (gal)
| 1 cubic meter (m 3) | 6.2897 barrels (bbl) | 264.2 gallons (gal) | 1,000 liters (L)
Energy
| 1 kilowatt hour (kWh) | 3412 Btu (btu) | 3,600 kilojoules (KJ)
| 1 megajoule (MJ) | 0.001 gigajoules (GJ)
| 1 gigajoule (GJ) | 0.9478 million Btu (million btu) | 277.8 kilowatt hours (kWh)
| 1 Btu (btu) | 1,055 joules (J)
| 1 million Btu (million btu) | 1.055 gigajoules (GJ) | 293 kilowatt hours (kWh)
| 1 therm (therm) | 100,000 btu | 0.1055 gigajoules (GJ) | 29.3 kilowatt hours (kWh)
Other
| kilo | 1,000
| mega | 1,000,000
| giga | 1,000,000,000
| tera | 1,000,000,000,000
| 1 psi | 0.06895 bar
| 1 kgf / cm 3 (tech atm) | 0.9807 bar
| 1 atmosphere (atm) | 1.01325 bar | 101.325 kilo pascals | 14.696 pounds per square inch (psia)
| 1 mile (statue) | 1.609 kilometers
| 1 metric tonne CH4 | 21 metric tonnes CO2 equivalent
| 1metric tonne N2O | 310 metric tonnes CO2 equivalent
| 1 metric tonne carbon | 3.664 metric tonnes CO2