## Instruction
Uncertainty Assessment Template for Product GHG Inventories This file demonstrates a process for applying uncertainty assessment to product GHG inventories under the Greenhouse Gas Protocol. While no aspects of this spreadsheet serve as components of the Greenhouse Gas Protocol Product Standard, the sheet is intended to serve as a complement to the supplementary material supplied for conducting uncertainty assessments. A wide number of methods might be applied to represent uncertainty in product inventories in compliance with the guidance of the standard. The approach presented here is meant only to serve as guidance for those practitioners seeking assistance with a feasible method for making such calculations and is not intended to represent preference within the protocol for any given method. This file has been prepared by Quantis as part of a contract to the World Business Council for Sustainable Development and World Resources Institute. Questions should be directed to: Quantis US info.usa@quantis-intl.com 617-500-7152 Salem, Massachusetts Follow the workflow described below to ues this file. Example data has been entered to represent a sample product inventory for a toner cartridge. When using the file to represent another product, data regarding the toner cartridge must be replaced by data regarding the product being assessed. The following discussion is organized by the titles of pages within the file, moving from left to right. Notes Tracking sources of uncertainty is a process that should be done throughout the course of conducting a product GHG inventory. Throughout setting the project scope, collecting information and performing analysis, a wide variety of information is addressed and decisions are made that lead to potential uncertainties. The Notes page provides a template for tracking these uncertainty sources while the product inventory is being compiled and then for keeping additional notes regarding practitioners qualitative assessments of the relative importance of uncertainty sources. This information could be included in a product GHG inventory report. Info The Info page provides general information that can be changed by the user to modify such things as the names of the product, the functional unit, default values used within the data quality assessment, and the parameters assumed in applying the pedigree matrix to quantify uncertainty from the data quality ratings. Calculations The Calculations page includes a table in which the user can enter the information regarding their product inventory and apply their data quality assessment. The formulas on this page tabulate a quantitative uncertainty measure based on the user's input. These results are displayed in the figure tabs listed below. Specific instructions and descriptions of each step are listed across the page in the second row of the sheet. Required inputs appear with a green header, while optional inputs appear with a blue header. Columns with grey cells and headers are not intended to be editted by the user. The required user inputs include a list of the materials or activities for which their product life cycle has activity data to enter, as well as the emission factors and activity data associated with each. The file is set up to allow four alternative scenarios to be assessed, each with the same categories and emission factors but with differing activity data. These can be used to assess scenario uncertainty. As the user adjusts the data quality ratings for the emission factor data and activity data for each material or activity category, the calculation of total uncertainty is updated. Space is provided for the user to list data attributes, such as geographic and temporal coverage, to facilitate rating the quality of each dataset. As part of the calculation of uncertainty in the inventory, intermediate steps compute the percent contribution of each activity category to the total result, as well as the contribution of each to the uncertainty in the total result. These columns might be referred to by the user to identify those areas of their inventory most responsible for the uncertainty. Parameter & Scenario Uncertainty These pages display graphically the results of the quantitative uncertainty assessment, including the parameter uncertainty for the baseline scenario alone, the results of the scenario tests, and the parameter uncertainty within each of the scenario test results.

## Notes
Source | Relevance Rating | Notes
Source | Relevance Rating | Notes
Source | Relevance Rating | Notes
Sources of Methodological Uncertainty
Sources of Situational Uncertainty
Other Uncertainty Notes

## Info
To perform an uncertainty assessment using this tool, please change the following example parameters to specific parameters for the given product or process. See instruction tab for more details.
Defining the system:
Product Name: | Toner Cartridge
Scenario 2 Name: | Scenario 1
Scenario 3 Name | Scenario 2
Scenario 4 Name: | Scenario 3
Scenario 5 Name: | Scenario 4
Functional Unit | 50,000 Pages Printed | Total Life Cycle GHG Inventory (Kg CO2e) per 50,000 Pages Printed
Default Ratings for Activity Data Pedigree Matrix
Reliability | Poor
Completeness | Poor
Temporal Representativeness | Poor
Geographic Representativeness | Poor
Technological Representativeness | Poor
Default Ratings for Emission Factor Data Pedigree Matrix
Reliability | Poor
Completeness | Poor
Temporal Representativeness | Poor
Geographic Representativeness | Poor
Technological Representativeness | Poor
Impact Assessment Uncertainty
GWP from other gases GSD2 | 1.35
GWP from CO2 GSD2 | 1
Pedigree Matrix
Indicator score |  | Very Good | Good | Fair | Poor
Reliability |  | 1 | 1.1 | 1.2 | 1.5
Completeness |  | 1 | 1.05 | 1.1 | 1.2
Temporal representativeness |  | 1 | 1.1 | 1.2 | 1.5
Geographical representativeness |  | 1 | 1.02 | 1.05 | 1.1
Technological representativeness |  | 1 | 1.2 | 1.5 | 2
Basic Uncertainty Factors by Process Type
Combustion Process |  | 1.05
Thermal Energy |  | 1.05
Electricity |  | 1.05
Industrial Products |  | 1.05
Agricultural Products |  | 2
Transport Services |  | 2
Infrastructure |  | 3
Direct emissions, CO2 |  | 1.05
Direct emissions, Other GHGs |  | 1.5

## Calculations
To perform an uncertainty assessment using this tool, please change the following example data to specific data for the given product or process. See instruction tab for more details.
Step 1: Definition of Inventory Categories and Emission Factors | [23 empty] | Step 3. The GHG Inventory Results are Computed |  |  |  |  | Step 4. The percent contributions of each category are determined |  |  |  |  | Step 5: Update the Data Quality Ratings for the Activity Data | [10 empty] | Step 6: Update the Data Quality Ratings for the Emission Factor Data | [10 empty] | Step 7: Computing the Components of the Geometric Standard Deviations | [5 empty] | Step 8: Computing the Contributions to the Parameter Uncertainty for Each Scenario | [19 empty] | Step 9: The Total GHG Inventory is Computed for each Scenario, including 95% Confidence Intervals
1a: Enter Names of Materials and Processes | 1b: Identify the name of the dataset used | 1c: Identify the data source from which emission factor data is obtained | 1d. Identify the geographic relevance of the emission factor data used | 1e. Identify the temporal relevance for the emission factor data | 1f. Identify the unit of measure for the material or process (e.g., KgCO2 per WHAT) | 1g. Identify the technology type from the drop-down | 1h. Enter the emission factors for each gas and/or that unspecified by gas (KgCO2e per unit) | [5 empty] | 1i. At minimum, a GWP from unspecified gases must be entered | 1j. Determine the sensitivity for other gases | 1k. Determine the total GWP per unit (Kg CO2e per unit) | 2a. Enter activity data for the baseline scenario (units correspond to step 1f) | 2b: Identify the data source from which activity data is obtained | 2c. Identify the geographic relevance of the activity data used | 2d. Identify the temporal relevance for the activity data | 2e. Enter activity data for the alternate scenarios |  |  |  | 3. The GHG inventory of each scenario is calculated |  |  |  |  | 3. The percent contributions (sensitivity) to the GHG inventory of each scenario is calculated |  |  |  |  | 5a. Rank the Reliability of Each Category of Activity Data | 5b. Rank the Completeness of Each Category of Activity Data | 5c. Rank the Temporal Representativeness of Each Category of Activity Data | 5d. Rank the Geographic Representativeness of Each Category of Activity Data | 5e. Rank the Technological Representativeness of Each Category of Activity Data | 5f. The Activity Data Base Uncertainty and Quality Rating Factors are Filled in Based on the Pedigree Matrix | [5 empty] | 6a. Rank the Reliability of Each Category of Emission Factor Data | 6b. Rank the Completeness of Each Category of Emission Factor Data | 6c. Rank the Temporal Representativeness of Each Category of Emission Factor Data | 6d. Rank the Geographic Representativeness of Each Category of Emission Factor Data | 6e. Rank the Technological Representativeness of Each Category of Emission Factor Data | 6f. The Emission Factory Data Base Uncertainty and Quality Rating Factors are Filled in Based on the Pedigree Matrix | [5 empty] | 7. The Components of the Total Geometric Standard Deviations are computed for the Activity Data, Emission Factor Data and for the GWP Data. The GSD2 and GSD are computed automatically based on the data quality ratings, but the user may enter their own GSD for each item if they wish. | [5 empty] | 7. The Contributions to the Parameter Uncertainty of Each Scenario is Computed | [19 empty] | 9a. The Geometric Standard Deviation is computed for each Scenario | [5 empty] | 9a. The total GHG Inventory and 95% confidence intervals are computed
Inventory Category Name | Dataset Name | Emission Factor Data Source | Emission Factor Geographic Relevance | Emission Factor Temporal Relevance | Unit | Technology Type | CO2 emission factor | Methane emission factor | N2O emission factor | HFC emission factor | PCF emission factor | SF6 emission factor | Unclassified gasses emission factor | % GWP from other gases | GWP per unit | Baseline Activity | Activity Data Source | Activity Data Temporal Relevance | Activity Data Geographic Relevance | Scenario 2 Activity | Scenario 3 Activity | Scenario 4 Activity | Scenario 5 Activity | Baseline GHG Total | Scenario 2 GHG Total | Scenario 3 GHG Total | Scenario 4 GHG Total | Scenario 5 GHG Total | Percent contribution to Baseline inventory | Percent contribution to Scenario 2 inventory | Percent contribution to Scenario 3 inventory | Percent contribution to Scenario 4 inventory | Percent contribution to Scenario 5 inventory | Activity Data Reliability | Activity Data Completeness | Activity Data Temporal Representativeness | Activity Data Geographic Representativeness | Activity Data Technological Representativeness | Activity Data Base Uncertainty | Activity Data Reliability Factor | Activity Data Completeness Factor | Activity Data Temporal Representativeness Factor | Activity Data Geographic Representativeness Factor | Activity Data Technological Representativeness Factor | Emission Factor Data Reliability | Emission Factor Data Completeness | Emission Factor Data Temporal Representativeness | Emission Factor Data Geographic Representativeness | Emission Factor Data Technological Representativeness | Emission Factor Data Base Uncertainty Factor | Emission Factor Data Reliability Factor | Emission Factor Data Completeness Factor | Emission Factor Data Temporal Representativeness Factor | Emission Factor Data Geographic Representativeness Factor | Emission Factor Data Technological Representativeness Factor | Activity Data GSD2 | Activity Data GSD | Emission Factor GSD2 | Emission Factor GSD | GWP GSD2 | GWP GSD | Baseline Emission Factor Uncertainty Component | Baseline Activity Uncertainty Component | Baseline GWP Uncertainty Component | Contribution to Total Baseline Uncertainty | Scenario 2 Emission Factor Uncertainty Component | Scenario 2 Activity Uncertainty Component | Scenario 2 GWP Uncertainty Component | Contribution to Total Scenario 2 Uncertainty | Scenario 3 Emission Factor Uncertainty Component | Scenario 3 Activity Uncertainty Component | Scenario 3 GWP Uncertainty Component | Contribution to Total Scenario 3 Uncertainty | Scenario 4 Emission Factor Uncertainty Component | Scenario 4 Activity Uncertainty Component | Scenario 4 GWP Uncertainty Component | Contribution to Total Scenario 4 Uncertainty | Scenario 5 Emission Factor Uncertainty Component | Scenario 5 Activity Uncertainty Component | Scenario 5 GWP Uncertainty Component | Contribution to Total Scenario 5 Uncertainty |  | Toner Cartridge | Scenario 1 | Scenario 2 | Scenario 3 | Scenario 4 |  | Toner Cartridge | Scenario 1 | Scenario 2 | Scenario 3 | Scenario 4
Electricity, Manufacturing | Electricity, US, low voltage, at grid, supply mix, kWh | Ecoinvent 2.01 | US | 2005 | kWh | Electricity | 0.8 | [5 empty] | 0.037168 | 0.044397 | 0.83717 | 30 |  |  |  | 33 | 27 | 36 | 24 | 25.115 | 27.6265 | 22.6035 | 30.138 | 20.092 | 16.15% | 16.15% | 16.15% | 16.15% | 16.15% | Fair | Poor | Good | Poor | Fair | 1.05 | 1.2 | 1.2 | 1.1 | 1.1 | 1.5 | Fair | Good | Poor | Fair | Fair | 1.05 | 1.2 | 1.05 | 1.5 | 1.05 | 1.5 | 1.6511 | 1.2849 | 1.836 | 1.355 | 1.0134 | 1.0067 | 0.0024061 | 0.0016387 | 1.157e-06 | 0.004046 | 0.0024061 | 0.0016387 | 1.157e-06 | 0.004046 | 0.0024061 | 0.0016387 | 1.157e-06 | 0.004046 | 0.0024061 | 0.0016387 | 1.157e-06 | 0.004046 | 0.0024061 | 0.0016387 | 1.157e-06 | 0.004046 | (lnGSD)2 | 0.055818 | 0.055818 | 0.055818 | 0.055818 | 0.055818 | median | 155.5492 | 171.1041 | 139.9943 | 186.6591 | 124.4394
Electricity, Assembly | Electricity, US, low voltage, at grid, supply mix, kWh | Ecoinvent 2.01 | US | 2005 | kWh | Electricity | 0.8 | [5 empty] | 0.037168 | 0.044397 | 0.83717 | 10 |  |  |  | 11 | 9 | 12 | 8 | 8.3717 | 9.2088 | 7.5345 | 10.046 | 6.6973 | 5.382% | 5.382% | 5.382% | 5.382% | 5.382% | Poor | Poor | Good | Fair | Very Good | 1.05 | 1.5 | 1.2 | 1.1 | 1.05 | 1 | Fair | Fair | Poor | Fair | Fair | 1.05 | 1.2 | 1.1 | 1.5 | 1.05 | 1.5 | 1.5839 | 1.2585 | 1.8461 | 1.3587 | 1.0134 | 1.0067 | 0.0002722 | 0.00015315 | 1.2855e-07 | 0.00042548 | 0.0002722 | 0.00015315 | 1.2855e-07 | 0.00042548 | 0.0002722 | 0.00015315 | 1.2855e-07 | 0.00042548 | 0.0002722 | 0.00015315 | 1.2855e-07 | 0.00042548 | 0.0002722 | 0.00015315 | 1.2855e-07 | 0.00042548 | GSD | 1.2665 | 1.2665 | 1.2665 | 1.2665 | 1.2665 | 95% lower bound | 96.9742 | 106.6716 | 87.2768 | 116.369 | 77.5793
Electricity, Use | Electricity, US, low voltage, at grid, supply mix, kWh | Ecoinvent 2.01 | US | 2005 | kWh | Electricity | 0.8 | [5 empty] | 0.037168 | 0.044397 | 0.83717 | 63 |  |  |  | 69.3 | 56.7 | 75.6 | 50.4 | 52.7416 | 58.0157 | 47.4674 | 63.2899 | 42.1932 | 33.91% | 33.91% | 33.91% | 33.91% | 33.91% | Fair | Very Good | Fair | Very Good | Very Good | 1.05 | 1.2 | 1 | 1.2 | 1 | 1 | Very Good | Good | Very Good | Good | Fair | 1.05 | 1 | 1.05 | 1 | 1.02 | 1.5 | 1.3001 | 1.1402 | 1.5095 | 1.2286 | 1.0134 | 1.0067 | 0.0048733 | 0.0019792 | 5.1022e-06 | 0.0068576 | 0.0048733 | 0.0019792 | 5.1022e-06 | 0.0068576 | 0.0048733 | 0.0019792 | 5.1022e-06 | 0.0068576 | 0.0048733 | 0.0019792 | 5.1022e-06 | 0.0068576 | 0.0048733 | 0.0019792 | 5.1022e-06 | 0.0068576 | GSD2 | 1.604 | 1.604 | 1.604 | 1.604 | 1.604 | 95% upper bound | 249.5052 | 274.4557 | 224.5547 | 299.4062 | 199.6042
Heavy Truck | Transport, lorry, >16t, fleet average | Ecoinvent 2.01 | RER | 2005 | tkm | Transport Services | 0.12 | [5 empty] | 0.0052472 | 0.041895 | 0.12525 | 2.81 |  |  |  | 3.091 | 2.529 | 3.372 | 2.248 | 0.35194 | 0.38714 | 0.31675 | 0.42233 | 0.28156 | 0.2263% | 0.2263% | 0.2263% | 0.2263% | 0.2263% | Fair | Poor | Good | Poor | Poor | 2 | 1.2 | 1.2 | 1.1 | 1.1 | 2 | Good | Very Good | Very Good | Very Good | Very Good | 2 | 1.1 | 1 | 1 | 1 | 1 | 2.7802 | 1.6674 | 2.0131 | 1.4188 | 1.0127 | 1.0063 | 6.2653e-07 | 1.3381e-06 | 2.0231e-10 | 1.9649e-06 | 6.2653e-07 | 1.3381e-06 | 2.0231e-10 | 1.9649e-06 | 6.2653e-07 | 1.3381e-06 | 2.0231e-10 | 1.9649e-06 | 6.2653e-07 | 1.3381e-06 | 2.0231e-10 | 1.9649e-06 | 6.2653e-07 | 1.3381e-06 | 2.0231e-10 | 1.9649e-06 | [6 empty] | Lower bar | 58.575 | 64.4326 | 52.7175 | 70.2901 | 46.86
Aluminum | Aluminum, from primary materials | Ecoinvent 2.01, adapted | RER | 1995 | kg | Industrial Products | [6 empty] | 12.2488 | 1 | 12.2488 | 0.07668 |  |  |  | 0.084348 | 0.069012 | 0.092016 | 0.061344 | 0.93924 | 1.0332 | 0.84532 | 1.1271 | 0.75139 | 0.6038% | 0.6038% | 0.6038% | 0.6038% | 0.6038% | Poor | Poor | Good | Poor | Poor | 1.05 | 1.5 | 1.2 | 1.1 | 1.1 | 2 | Fair | Fair | Good | Poor | Good | 1.05 | 1.2 | 1.1 | 1.1 | 1.1 | 1.2 | 2.3068 | 1.5188 | 1.3635 | 1.1677 | 1.35 | 1.1619 | 8.7609e-07 | 6.3682e-06 | 8.2092e-07 | 8.0652e-06 | 8.7609e-07 | 6.3682e-06 | 8.2092e-07 | 8.0652e-06 | 8.7609e-07 | 6.3682e-06 | 8.2092e-07 | 8.0652e-06 | 8.7609e-07 | 6.3682e-06 | 8.2092e-07 | 8.0652e-06 | 8.7609e-07 | 6.3682e-06 | 8.2092e-07 | 8.0652e-06 | [6 empty] | Upper bar | 93.956 | 103.3516 | 84.5604 | 112.7472 | 75.1648
Copper | Copper, primary, at refinery | Ecoinvent 2.01 | GLO | 1996 | kg | Industrial Products | [6 empty] | 3.4892 | 1 | 3.4892 | 0.00055 |  |  |  | 0.000605 | 0.000495 | 0.00066 | 0.00044 | 0.0019191 | 0.002111 | 0.0017272 | 0.0023029 | 0.0015353 | 0.001234% | 0.001234% | 0.001234% | 0.001234% | 0.001234% | Good | Good | Good | Poor | Very Good | 1.05 | 1.1 | 1.05 | 1.1 | 1.1 | 1 | Very Good | Good | Good | Fair | Good | 1.05 | 1 | 1.05 | 1.1 | 1.05 | 1.2 | 1.1959 | 1.0936 | 1.2491 | 1.1176 | 1.35 | 1.1619 | 1.8824e-12 | 1.2182e-12 | 3.4272e-12 | 6.5277e-12 | 1.8824e-12 | 1.2182e-12 | 3.4272e-12 | 6.5277e-12 | 1.8824e-12 | 1.2182e-12 | 3.4272e-12 | 6.5277e-12 | 1.8824e-12 | 1.2182e-12 | 3.4272e-12 | 6.5277e-12 | 1.8824e-12 | 1.2182e-12 | 3.4272e-12 | 6.5277e-12
Steel | Steel, converter, chromium steel 18/8, at plant | Ecoinvent 2.01 | RER | 1997 | kg | Industrial Products | [6 empty] | 5.184 | 1 | 5.184 | 0.38776 |  |  |  | 0.42654 | 0.34898 | 0.46531 | 0.31021 | 2.0101 | 2.2112 | 1.8091 | 2.4122 | 1.6081 | 1.292% | 1.292% | 1.292% | 1.292% | 1.292% | Poor | Poor | Good | Fair | Fair | 1.05 | 1.5 | 1.2 | 1.1 | 1.05 | 1.5 | Very Good | Good | Good | Fair | Good | 1.05 | 1 | 1.05 | 1.1 | 1.05 | 1.2 | 1.8461 | 1.3587 | 1.2491 | 1.1176 | 1.35 | 1.1619 | 2.0652e-06 | 1.5693e-05 | 3.7601e-06 | 2.1519e-05 | 2.0652e-06 | 1.5693e-05 | 3.7601e-06 | 2.1519e-05 | 2.0652e-06 | 1.5693e-05 | 3.7601e-06 | 2.1519e-05 | 2.0652e-06 | 1.5693e-05 | 3.7601e-06 | 2.1519e-05 | 2.0652e-06 | 1.5693e-05 | 3.7601e-06 | 2.1519e-05
Polystyrene | polystyrene, general purpose, GPPS, at plant | Ecoinvent 2.01 | RER | 1998 | kg | Industrial Products | [6 empty] | 3.4893 | 1 | 3.4893 | 0.44969 |  |  |  | 0.49466 | 0.40472 | 0.53963 | 0.35975 | 1.5691 | 1.726 | 1.4122 | 1.8829 | 1.2553 | 1.009% | 1.009% | 1.009% | 1.009% | 1.009% | Fair | Very Good | Good | Poor | Poor | 1.05 | 1.2 | 1 | 1.1 | 1.1 | 2 | Poor | Poor | Fair | Poor | Poor | 1.05 | 1.5 | 1.2 | 1.2 | 1.1 | 2 | 2.077 | 1.4412 | 2.3401 | 1.5297 | 1.35 | 1.1619 | 1.8388e-05 | 1.3591e-05 | 2.2912e-06 | 3.427e-05 | 1.8388e-05 | 1.3591e-05 | 2.2912e-06 | 3.427e-05 | 1.8388e-05 | 1.3591e-05 | 2.2912e-06 | 3.427e-05 | 1.8388e-05 | 1.3591e-05 | 2.2912e-06 | 3.427e-05 | 1.8388e-05 | 1.3591e-05 | 2.2912e-06 | 3.427e-05
Nylon | nylon 6, at plant | Ecoinvent 2.01 | RER | 1999 | kg | Industrial Products | [6 empty] | 9.2115 | 1 | 9.2115 | 0.02773 |  |  |  | 0.030503 | 0.024957 | 0.033276 | 0.022184 | 0.25543 | 0.28098 | 0.22989 | 0.30652 | 0.20435 | 0.1642% | 0.1642% | 0.1642% | 0.1642% | 0.1642% | Poor | Poor | Good | Poor | Poor | 1.05 | 1.5 | 1.2 | 1.1 | 1.1 | 2 | Fair | Fair | Fair | Fair | Fair | 1.05 | 1.2 | 1.1 | 1.2 | 1.05 | 1.5 | 2.3068 | 1.5188 | 1.64 | 1.2806 | 1.35 | 1.1619 | 1.6499e-07 | 4.71e-07 | 6.0717e-08 | 6.967e-07 | 1.6499e-07 | 4.71e-07 | 6.0717e-08 | 6.967e-07 | 1.6499e-07 | 4.71e-07 | 6.0717e-08 | 6.967e-07 | 1.6499e-07 | 4.71e-07 | 6.0717e-08 | 6.967e-07 | 1.6499e-07 | 4.71e-07 | 6.0717e-08 | 6.967e-07
PVC | PVC, granulate, at plant | Ecoinvent 2.01 | RER | 2000 | kg | Industrial Products | [6 empty] | 4.5677 | 1 | 4.5677 | 0.00628 |  |  |  | 0.006908 | 0.005652 | 0.007536 | 0.005024 | 0.028685 | 0.031554 | 0.025817 | 0.034422 | 0.022948 | 0.01844% | 0.01844% | 0.01844% | 0.01844% | 0.01844% | Fair | Good | Fair | Good | Very Good | 1.05 | 1.2 | 1.05 | 1.2 | 1.02 | 1 | Poor | Good | Poor | Good | Very Good | 1.05 | 1.5 | 1.05 | 1.5 | 1.02 | 1 | 1.3069 | 1.1432 | 1.7823 | 1.335 | 1.35 | 1.1619 | 2.8393e-09 | 6.0905e-10 | 7.6572e-10 | 4.2141e-09 | 2.8393e-09 | 6.0905e-10 | 7.6572e-10 | 4.2141e-09 | 2.8393e-09 | 6.0905e-10 | 7.6572e-10 | 4.2141e-09 | 2.8393e-09 | 6.0905e-10 | 7.6572e-10 | 4.2141e-09 | 2.8393e-09 | 6.0905e-10 | 7.6572e-10 | 4.2141e-09
Polyurethane | polyurethane, flexible foam, at plant | Ecoinvent 2.01, adapted | RER | 2001 | kg | Industrial Products | [6 empty] | 4.7586 | 1 | 4.7586 | 0.01994 |  |  |  | 0.021934 | 0.017946 | 0.023928 | 0.015952 | 0.094887 | 0.10438 | 0.085398 | 0.11386 | 0.07591 | 0.061% | 0.061% | 0.061% | 0.061% | 0.061% | Poor | Poor | Fair | Fair | Fair | 1.05 | 1.5 | 1.2 | 1.2 | 1.05 | 1.5 | Fair | Poor | Poor | Poor | Fair | 1.05 | 1.2 | 1.2 | 1.5 | 1.1 | 1.5 | 1.8823 | 1.372 | 1.8923 | 1.3756 | 1.35 | 1.1619 | 3.784e-08 | 3.7216e-08 | 8.3785e-09 | 8.3434e-08 | 3.784e-08 | 3.7216e-08 | 8.3785e-09 | 8.3434e-08 | 3.784e-08 | 3.7216e-08 | 8.3785e-09 | 8.3434e-08 | 3.784e-08 | 3.7216e-08 | 8.3785e-09 | 8.3434e-08 | 3.784e-08 | 3.7216e-08 | 8.3785e-09 | 8.3434e-08
Corrugated Board | Corrugated board, fresh fiber, single wall, printed color | Ecoinvent 2.01 | RER | 2001 | kg | Agricultural Products | [6 empty] | 1.3586 | 1 | 1.3586 | 0.48293 |  |  |  | 0.53122 | 0.43464 | 0.57952 | 0.38634 | 0.65609 | 0.72169 | 0.59048 | 0.7873 | 0.52487 | 0.4218% | 0.4218% | 0.4218% | 0.4218% | 0.4218% | Fair | Poor | Fair | Good | Fair | 2 | 1.2 | 1.2 | 1.2 | 1.02 | 1.5 | Very Good | Very Good | Good | Very Good | Good | 2 | 1 | 1 | 1.1 | 1 | 1.2 | 2.3705 | 1.5397 | 2.0607 | 1.4355 | 1.35 | 1.1619 | 2.3251e-06 | 3.3133e-06 | 4.0056e-07 | 6.039e-06 | 2.3251e-06 | 3.3133e-06 | 4.0056e-07 | 6.039e-06 | 2.3251e-06 | 3.3133e-06 | 4.0056e-07 | 6.039e-06 | 2.3251e-06 | 3.3133e-06 | 4.0056e-07 | 6.039e-06 | 2.3251e-06 | 3.3133e-06 | 4.0056e-07 | 6.039e-06
Paper, packaging | paper, woodfree, coated, at regional storage | Ecoinvent 2.01 | RER | 2001 | kg | Agricultural Products | [6 empty] | 1.2665 | 1 | 1.2665 | 0.02447 |  |  |  | 0.026917 | 0.022023 | 0.029364 | 0.019576 | 0.030992 | 0.034092 | 0.027893 | 0.037191 | 0.024794 | 0.01992% | 0.01992% | 0.01992% | 0.01992% | 0.01992% | Poor | Poor | Fair | Fair | Fair | 2 | 1.5 | 1.2 | 1.2 | 1.05 | 1.5 | Fair | Poor | Very Good | Poor | Good | 2 | 1.2 | 1.2 | 1 | 1.1 | 1.2 | 2.5525 | 1.5977 | 2.1547 | 1.4679 | 1.35 | 1.1619 | 5.8482e-09 | 8.715e-09 | 8.9384e-10 | 1.5457e-08 | 5.8482e-09 | 8.715e-09 | 8.9384e-10 | 1.5457e-08 | 5.8482e-09 | 8.715e-09 | 8.9384e-10 | 1.5457e-08 | 5.8482e-09 | 8.715e-09 | 8.9384e-10 | 1.5457e-08 | 5.8482e-09 | 8.715e-09 | 8.9384e-10 | 1.5457e-08
LDPE | LDPE, granulate, at plant | Ecoinvent 2.01, adapted | RER | 2001 | kg | Industrial Products | [6 empty] | 2.0885 | 1 | 2.0885 | 0.02644 |  |  |  | 0.029084 | 0.023796 | 0.031728 | 0.021152 | 0.055221 | 0.060743 | 0.049699 | 0.066265 | 0.044177 | 0.0355% | 0.0355% | 0.0355% | 0.0355% | 0.0355% | Fair | Poor | Good | Poor | Poor | 1.05 | 1.2 | 1.2 | 1.1 | 1.1 | 2 | Good | Good | Good | Good | Good | 1.05 | 1.1 | 1.05 | 1.1 | 1.02 | 1.2 | 2.124 | 1.4574 | 1.2685 | 1.1263 | 1.35 | 1.1619 | 1.7821e-09 | 1.788e-08 | 2.8377e-09 | 2.25e-08 | 1.7821e-09 | 1.788e-08 | 2.8377e-09 | 2.25e-08 | 1.7821e-09 | 1.788e-08 | 2.8377e-09 | 2.25e-08 | 1.7821e-09 | 1.788e-08 | 2.8377e-09 | 2.25e-08 | 1.7821e-09 | 1.788e-08 | 2.8377e-09 | 2.25e-08
Paper, Use | paper, woodfree, coated, at regional storage | Ecoinvent 2.01 | RER | 2001 | kg | Agricultural Products | [6 empty] | 1.2665 | 1 | 1.2665 | 50 |  |  |  | 55 | 45 | 60 | 40 | 63.3273 | 69.66 | 56.9946 | 75.9927 | 50.6618 | 40.71% | 40.71% | 40.71% | 40.71% | 40.71% | Very Good | Good | Good | Very Good | Very Good | 2 | 1 | 1.05 | 1.1 | 1 | 1 | Very Good | Very Good | Good | Good | Very Good | 2 | 1 | 1 | 1.1 | 1.02 | 1 | 2.0165 | 1.42 | 2.0137 | 1.419 | 1.35 | 1.1619 | 0.020301 | 0.020383 | 0.0037319 | 0.044416 | 0.020301 | 0.020383 | 0.0037319 | 0.044416 | 0.020301 | 0.020383 | 0.0037319 | 0.044416 | 0.020301 | 0.020383 | 0.0037319 | 0.044416 | 0.020301 | 0.020383 | 0.0037319 | 0.044416